## PLC1_IO (hidden)
模块 | 序号 | 地址 | 功能注解 | 模块 | 序号 | 地址 | 功能注解 | 模块 | 序号 | 地址 | 功能注解 | 对应关系 | 模块 | 序号 | 地址 | 功能注解 | 对应关系
主 单 元 CPU1212 | 1 | 1#I0.0 | 编码器A | 主 单 元 CPU1212 | 1 | 1#Q0.0 | 移载伺服_脉冲 | 华 太 模 块 FR1108_1 | 1 | 1#I4.0 | 两轴横移气缸前限位 |  | 华 太 模 块 FR2108_1 | 1 | 1#Q4.0 | 两轴横移气缸伸出
| 2 | 1#I0.1 | 编码器B |  | 2 | 1#Q0.1 | 移载伺服_方向 |  | 2 | 1#I4.1 | 两轴横移气缸后限位 |  |  | 2 | 1#Q4.1 | 两轴横移气缸缩回
| 3 | 1#I0.2 | 移载伺服_正限位 |  | 3 | 1#Q0.2 | 升降供料台_脉冲 |  | 3 | 1#I4.2 | 两轴升降气缸上限位 |  |  | 3 | 1#Q4.2 | 两轴横移升降气缸
| 4 | 1#I0.3 | 移载伺服_归位开关 |  | 4 | 1#Q0.3 | 升降供料台_方向 |  | 4 | 1#I4.3 | 两轴升降气缸下限位 |  |  | 4 | 1#Q4.3 | 两轴横移吸真空气缸
| 5 | 1#I0.4 | 移载伺服_负限位 |  | 5 | 1#Q0.4 | 移载伺服_急停 |  | 5 | 1#I4.4 | 升降料台_有料检测 |  |  | 5 | 1#Q4.4 | 输送皮带阻挡气缸
| 6 | 1#I0.5 | 升降供料台_正限位 |  | 6 | 1#Q0.5 | 移载伺服_使能 |  | 6 | 1#I4.5 | 两轴横移_真空检知 |  |  | 6 | 1#Q4.5 | 多工位转盘冲压气缸
| 7 | 1#I0.6 | 升降供料台_归位开关 | [5 empty] | 7 | 1#I4.6 | 输送皮带_入数检知 |  |  | 7 | 1#Q4.6
| 8 | 1#I0.7 | 升降供料台_负限位 | [5 empty] | 8 | 1#I4.7 |  |  |  | 8 | 1#Q4.7
[8 empty] | 华 太 模 块 FR1108_2 | 9 | 1#I5.0 | 视觉到位检知 |  | 华 太 模 块 FR2118_2 | 9 | 1#Q5.0 | 机器人输入1 | PLC1>>RB
[9 empty] | 10 | 1#I5.1 | 阻挡气缸_上限位 |  |  | 10 | 1#Q5.1 | 机器人输入2
[9 empty] | 11 | 1#I5.2 | 阻挡气缸_下限位 |  |  | 11 | 1#Q5.2 | 机器人输入3
[9 empty] | 12 | 1#I5.3 | 材质检测 |  |  | 12 | 1#Q5.3 | 机器人输入4
[9 empty] | 13 | 1#I5.4 | 高度检测_到位检知 |  |  | 13 | 1#Q5.4 | 机器人输入5
[9 empty] | 14 | 1#I5.5 | 材质检测_到位检知 |  |  | 14 | 1#Q5.5 | 机器人输入6
扩 展 IO 模 块 SM1223 | 15 | 1#I2.0 | 移载伺服_报警 | 扩 展 IO 模 块 SM1223 | 11 | 1#Q2.0 | 皮带电机_正转 |  | 15 | 1#I5.6 | 输送皮带_出料检知 |  |  | 15 | 1#Q5.6 | 机器人输入7
| 16 | 1#I2.1 | 移载伺服_Reday |  | 12 | 1#Q2.1 | 皮带电机_反转 |  | 16 | 1#I5.7 |  |  |  | 16 | 1#Q5.7 | 机器人输入8
| 17 | 1#I2.2 | 立体仓库工位1检知 |  | 13 | 1#Q2.2 | 皮带电机_低速 | 华 太 模 块 FR1108_3 | 17 | 1#I6.0 | 冲压气缸_上限位 |  | 华 太 模 块 FR2118_3 | 17 | 1#Q6.0 | 机器人输入9
| 18 | 1#I2.3 | 立体仓库工位2检知 |  | 14 | 1#Q2.3 | 皮带电机_中速 |  | 18 | 1#I6.1 | 冲压气缸_下限位 |  |  | 18 | 1#Q6.1 | 机器人输入10
| 19 | 1#I2.4 | 立体仓库工位3检知 |  | 15 | 1#Q2.4 | 转盘电机_运行 |  | 19 | 1#I6.2 | 转盘工位1_物料检知 |  |  | 19 | 1#Q6.2 | 机器人输入11
| 20 | 1#I2.5 | 立体仓库工位4检知 |  | 16 | 1#Q2.5 | RFID测头气缸推出 |  | 20 | 1#I6.3 | 转盘工位2_物料检知 |  |  | 20 | 1#Q6.3 | 机器人输入12
| 21 | 1#I2.6 | 立体仓库工位5检知 |  | 17 | 1#Q2.6 | RFID测头气缸缩回 |  | 21 | 1#I6.4 | 转盘工位3_物料检知 |  |  | 21 | 1#Q6.4 | 机器人输入13
| 22 | 1#I2.7 | 立体仓库工位6检知 |  | 18 | 1#Q2.7 | RFID物料气缸推出 |  | 22 | 1#I6.5 | 转盘工位4_物料检知 |  |  | 22 | 1#Q6.5 | 机器人输入14
| 23 | 1#I3.0 | RFID测头气缸前限 |  | 19 | 1#Q3.0 | RFID物料气缸缩回 |  | 23 | 1#I6.6 | 多工位转盘_定位检知 |  |  | 23 | 1#Q6.6 | 机器人输入15
| 24 | 1#I3.1 | RFID测头气缸后限 |  | 20 | 1#Q3.1 | RFID芯片气缸 |  | 24 | 1#I6.7 |  |  |  | 24 | 1#Q6.7 | 机器人输入16
| 25 | 1#I3.2 | RFID芯片气缸前限 |  | 21 | 1#Q3.2 | RFID装配气缸 | 华 太 模 块 FR1108_4 | 25 | 1#I7.0 | 启动Button |  | 华 太 模 块 FR2108_4 | 25 | 1#Q7.0 | CNC远程启动 | PLC1>>CNC
| 26 | 1#I3.3 | RFID芯片气缸后限 |  | 22 | 1#Q3.3 | 移载伺服_复位 |  | 26 | 1#I7.1 | 停止Button |  |  | 26 | 1#Q7.1 | CNC继续运行
| 27 | 1#I3.4 | RFID物料气缸前限 |  | 23 | 1#Q3.4 | 三色灯_红灯 |  | 27 | 1#I7.2 |  |  |  | 27 | 1#Q7.2 | CNC加工程序1
| 28 | 1#I3.5 | RFID物料气缸后限 |  | 24 | 1#Q3.5 | 三色灯_黄灯 |  | 28 | 1#I7.3 | 手动/自动模式Button |  |  | 28 | 1#Q7.3 | CNC加工程序2
| 29 | 1#I3.6 | RFID装配气缸前限 |  | 25 | 1#Q3.6 | 三色灯_绿灯 |  | 29 | 1#I7.4 | 复位Button |  |  | 29 | 1#Q7.4 | CNC加工程序3
| 30 | 1#I3.7 | RFID装配气缸后限 |  | 26 | 1#Q3.7 |  |  | 30 | 1#I7.5 | 安全光栅 |  |  | 30 | 1#Q7.5 | CNC加工程序4
[9 empty] | 31 | 1#I7.6 |  |  |  | 31 | 1#Q7.6 | CNC加工程序5
[9 empty] | 32 | 1#I7.7 |  |  |  | 32 | 1#Q7.7 | CNC加工程序6
[8 empty] | 华 太 模 块 FR1118_5 | 33 | 1#I8.0 | 机器人输出1 | RB>>PLC1 | 华 太 模 块 FR2108_5 | 33 | 1#Q8.0
[9 empty] | 34 | 1#I8.1 | 机器人输出2 |  |  | 34 | 1#Q8.1
[9 empty] | 35 | 1#I8.2 | 机器人输出3 |  |  | 35 | 1#Q8.2
[9 empty] | 36 | 1#I8.3 | 机器人输出4 |  |  | 36 | 1#Q8.3
[9 empty] | 37 | 1#I8.4 | 机器人输出5 |  |  | 37 | 1#Q8.4
[9 empty] | 38 | 1#I8.5 | 机器人输出6 |  |  | 38 | 1#Q8.5
[9 empty] | 39 | 1#I8.6 | 机器人输出7 |  |  | 39 | 1#Q8.6
[9 empty] | 40 | 1#I8.7 | 机器人输出8 |  |  | 40 | 1#Q8.7
[8 empty] | 华 太 模 块 FR1118_6 | 41 | 1#I9.0 | 机器人输出9 |  | 华 太 模 块 FR2108_6 | 41 | 1#Q9.0
[9 empty] | 42 | 1#I9.1 | 机器人输出10 |  |  | 42 | 1#Q9.1
[9 empty] | 43 | 1#I9.2 | 机器人输出11 |  |  | 43 | 1#Q9.2
[9 empty] | 44 | 1#I9.3 | 机器人输出12 |  |  | 44 | 1#Q9.3
[9 empty] | 45 | 1#I9.4 | 机器人输出13 |  |  | 45 | 1#Q9.4
[9 empty] | 46 | 1#I9.5 | 机器人输出14 |  |  | 46 | 1#Q9.5
[9 empty] | 47 | 1#I9.6 | 机器人输出15 |  |  | 47 | 1#Q9.6
[9 empty] | 48 | 1#I9.7 | 机器人输出16 |  |  | 48 | 1#Q9.7
[8 empty] | 华 太 模 块 FR1108_7 | 41 | 1#I10.0 | CNC运行中 | CNC>>PLC1 | 华 太 模 块 FR3504_1 | 25 | 1#IW200 | 激光测距模拟量输入
[9 empty] | 42 | 1#I10.1 | CNC暂停中
[9 empty] | 43 | 1#I10.2 | CNC加工完成 |  |  | 26 | 1#IW202 | 称重模块模拟量输入
[9 empty] | 44 | 1#I10.3
[9 empty] | 45 | 1#I10.4 |  |  |  | 27 | 1#IW204 | 备用
[9 empty] | 46 | 1#I10.5
[9 empty] | 47 | 1#I10.6 |  |  |  | 28 | 1#IW206 | 备用
[9 empty] | 48 | 1#I10.7
[8 empty] | 华 太 模 块 FR1108_8 | 49 | 1#I11.0
[9 empty] | 50 | 1#I11.1
[9 empty] | 51 | 1#I11.2
[9 empty] | 52 | 1#I11.3
[9 empty] | 53 | 1#I11.4
[9 empty] | 54 | 1#I11.5
[9 empty] | 55 | 1#I11.6
[9 empty] | 55 | 1#I11.7
[8 empty] | 华 太 模 块 FR1108_9 | 56 | 1#I12.0
[9 empty] | 57 | 1#I12.1
[9 empty] | 58 | 1#I12.2
[9 empty] | 59 | 1#I12.3
[9 empty] | 60 | 1#I12.4
[9 empty] | 61 | 1#I12.5
[9 empty] | 62 | 1#I12.6
[9 empty] | 63 | 1#I12.7

## RB_IO
设备：智能控制与工业网络集成应用大赛
RB 型号 : AR6215
RB IO卡名称 : ADT9137RC、ADT9125RC
RB IO对照表
| Pin | In(DI) | Lable | Description | 对应关系 | 地址 | Pin | Out(DO) | Lable | Description | 对应关系 | 地址
| 1 | 0 | IN0 | 真空检测信号 | RB |  | 1 | 0 | OUT0 | 机器人吸真空 | RB
| 2 | 1 | IN1 | GI_Program | PLC->RB | Q5.0 | 2 | 1 | OUT1 | GO_Program | RB->PLC | I8.0
| 3 | 2 | IN2 |  |  | Q5.1 | 3 | 2 | OUT2 |  |  | I8.1
| 4 | 3 | IN3 |  |  | Q5.2 | 4 | 3 | OUT3 |  |  | I8.2
| 5 | GND | N2401 | 0V |  |  | 5 | 24V | P2401 | 24V
| 6 | COM | P2401 | 24V |  |  | 6 | 4 | OUT4 | GO_Program | RB->PLC | I8.3
| 7 | 4 | IN4 | GI_Program | PLC->RB | Q5.3 | 7 | 5 | OUT5 |  |  | I8.4
| 8 | 5 | IN5 |  |  | Q5.4 | 8 | 6 | OUT6 |  |  | I8.5
| 9 | 6 | IN6 |  |  | Q5.5 | 9 | 7 | OUT7 |  |  | I8.6
| 10 | 7 | IN7 |  |  | Q5.6 | 10 | 24V
| 11 | 24V | P2401 | 24V |  |  | 11 | 8 | OUT8 | GO_Program | RB->PLC | I8.7
| 12 | 8 | IN8 | GI_Program | PLC->RB | Q5.7 | 12 | 18 |  | 空
| 13 | 9 | IN9 | 远程启动 | PLC->RB | Q6.0 | 13 | 9 |  | 空
| 14 | 10 | IN10 | 停止 | PLC->RB | Q6.1 | 14 | 10 | OUT9 | 空 | RB->PLC | I9.0
| 15 | 11 | IN11 | 急停 | PLC->RB | Q6.2 | 15 | 11 | OUT10 | 启动输出 | RB->PLC | I9.1
| 16 | GND |  |  |  |  | 16 | 12 | OUT11 | 错误输出 | RB->PLC | I9.2
| 17 | COM |  |  |  |  | 17 | 13 | OUT12 | 初始化完成 | RB->PLC | I9.3
| 18 | 12 | IN12 | 程序启动 | PLC->RB | Q6.3 | 18 | 24V
| 19 | 13 | IN13 | 模式选择 | PLC->RB | Q6.4 | 19 | 14 | OUT13 |  |  | I9.4
| 20 | 14 | IN14 |  |  | Q6.5 | 20 | 15 | OUT14 |  |  | I9.5
| 21 | 15 | IN15 |  |  | Q6.6 | 21 | 16 | OUT15 |  |  | I9.6
| 22 | 16 | IN16 |  |  | Q6.7 | 22 | 17 | OUT16 |  |  | I9.7
| 23 | 17 |  |  |  |  | 23 | 24V
| 24 | 24V |  |  |  |  | 24 | 18
| 25 | 18 |  |  |  |  | 25 | 9
| 26 | 19
| 27 | 20
| 28 | 21
| 29 | GND
| 30 | COM
| 31 | 22
| 32 | 23
| 33 | 24
| 34 | 25
| 35 | 24V
| 36 | 26
| 37 | 27
|  | 事件命令码 | [5 empty] | 事件命令码
[5 empty] | 所处点位 | 伺服距离 |  |  |  |  | 所处点位 | 伺服距离
|  | 0 | GI_Program |  |  |  |  | 0 | GO_Program
|  | 1 | GI_Program | 1号到位 | P0 |  |  | 1 | GO_Program | 伺服到1号位 | P0 | -35mm
|  | 2 | GI_Program | 2号到位 | P0 |  |  | 2 | GO_Program | 伺服到2号位 | P0 | 100mm
|  | 3 | GI_Program | 3号到位 | P0 |  |  | 3 | GO_Program | 伺服到3号位 | P0 | 250mm
|  | 4 | GI_Program | 原点到位 | P0 |  |  | 4 | GO_Program | 伺服到原点 | P0 | 0mm
|  | 5 | GI_Program |  |  |  |  | 5 | GO_Program
|  | 6 | GI_Program |  |  |  |  | 6 | GO_Program
|  | 7 | GI_Program |  |  |  |  | 7 | GO_Program
|  | 8 | GI_Program |  |  |  |  | 8 | GO_Program
|  | 9 | GI_Program |  |  |  |  | 9 | GO_Program
|  | 10 | GI_Program |  |  |  |  | 10 | GO_Program
|  | 11 | GI_Program |  |  |  |  | 11 | GI_Program
|  | 12 | GI_Program |  |  |  |  | 12 | GI_Program
|  | 13 | GI_Program |  |  |  |  | 13 | GI_Program
|  | 14 | GI_Program |  |  |  |  | 14 | GI_Program
|  | 15 | GI_Program |  |  |  |  | 15 | GI_Program
|  | 16 | GI_Program |  |  |  |  | 16 | GI_Program
|  | 17 | GI_Program |  |  |  |  | 17 | GI_Program
|  | 18 | GI_Program |  |  |  |  | 18 | GI_Program
|  | 19 | GI_Program | RFID模块放料允许 | P30 |  |  | 19 | GI_Program | RFID模块放料请求 | P30 | 250
|  | 20 | GI_Program | RFID模块放料完成确认 | P30 |  |  | 20 | GI_Program | RFID模块放料完成 | P30 | 250
|  | 21 | GI_Program | RFID模块取料允许 | P30 |  |  | 21 | GI_Program | RFID模块取料请求 | P30 | 250
|  | 22 | GI_Program | RFID模块取料完成确认 | P30 |  |  | 22 | GI_Program | RFID模块取料完成 | P30 | 250
|  | 23 | GI_Program | 升降送料台放料允许 | P40 |  |  | 23 | GI_Program | 升降送料台放料请求 | P40 | -5
|  | 24 | GI_Program | 升降送料台放料完成确认 | P40 |  |  | 24 | GI_Program | 升降送料台放料完成 | P40 | -5
|  | 25 | GI_Program | 输送带取料允许 | P50 |  |  | 25 | GI_Program | 输送带取料请求 | P50 | -5
|  | 26 | GI_Program | 输送带取料完成确认 | P50 |  |  | 26 | GI_Program | 输送带取料完成 | P50 | -5
|  | 27 | GI_Program | 称重模块放料允许 | P60 |  |  | 27 | GI_Program | 称重模块放料请求 | P60 | -5
|  | 28 | GI_Program | 称重模块放料完成确认 | P60 |  |  | 28 | GI_Program | 称重模块放料完成 | P60 | -5
|  | 29 | GI_Program |  |  |  |  | 29 | GI_Program
|  | 30 | GI_Program | 称重模块取料允许 | P60 |  |  | 30 | GI_Program | 称重模块取料请求 | P60 | -5
|  | 31 | GI_Program | 称重模块取料完成确认 | P60 |  |  | 31 | GI_Program | 称重模块取料完成 | P60 | -5
|  | 32 | GI_Program | 成品冲压区放料允许 | P70 |  |  | 32 | GI_Program | 成品冲压区放料请求 | P70 | 250
|  | 33 | GI_Program | 成品冲压区放料完成确认 | P70 |  |  | 33 | GI_Program | 成品冲压区放料完成 | P70 | 250
|  | 34 | GI_Program | 成品冲压区取料允许 | P70 |  |  | 34 | GI_Program | 成品冲压区取料请求 | P70 | 250
|  | 35 | GI_Program | 成品冲压区取料完成确认 | P70 |  |  | 35 | GI_Program | 成品冲压区取料完成 | P70 | 250
|  | 36 | GI_Program | 立库放料允许 | P80 |  |  | 36 | GI_Program | 立库放料请求 | P80 | -5
|  | 37 | GI_Program | 立库4号位允许 | P80 |  |  | 37 | GI_Program
|  | 38 | GI_Program | 立库5号位允许 | P80 |  |  | 38 | GI_Program
|  | 39 | GI_Program | 立库6号位允许 | P80 |  |  | 39 | GO_Program
|  | 40 | GI_Program | 立库放料完成确认 | P80 |  |  | 40 | GO_Program | 立库放料完成 | P80 | -5
|  | 41 | GI_Program | 仓7放料允许 | P80 |  |  | 41 | GO_Program
|  | 42 | GI_Program |  |  |  |  | 42 | GO_Program
|  | 43 | GI_Program | 立库取料允许 | P80 |  |  | 43 | GI_Program | 立库取料请求 | P80 | -5
|  | 44 | GI_Program | 立库1号位允许 | P80 |  |  | 44 | GI_Program
|  | 45 | GI_Program | 立库2号位允许 | P80 |  |  | 45 | GI_Program
|  | 46 | GI_Program | 立库3号位允许 | P80 |  |  | 46 | GO_Program
|  | 47 | GI_Program | 立库取料完成确认 | P80 |  |  | 47 | GO_Program | 立库取料完成 | P80 | -5
|  | 48 | GI_Program | 仓8放料允许 | P80 |  |  | 48 | GO_Program
|  | 49 | GI_Program |  |  |  |  | 49 | GO_Program
|  | 50 | GI_Program | 加工模块放料允许 | P20 |  |  | 50 | GO_Program | 加工模块放料请求 | P20 | 250
|  | 51 | GI_Program | 加工模块放料完成确认 | P20 |  |  | 51 | GO_Program | 加工模块放料完成 | P20 | 250
|  | 52 | GI_Program | 加工模块上刀1允许 | P20 |  |  | 52 | GO_Program | 加工模块上刀1请求 | P20 | 250
|  | 53 | GI_Program | 刀具1夹紧完成 | P20 |  |  | 53 | GO_Program | 刀具1到位、请求夹紧刀1 | P20 | 250
|  | 54 | GI_Program | 机器人安全位置确认 | P20 |  |  | 54 | GO_Program | 机器人回到安全位置 | P20 | 250
|  | 55 | GI_Program | 加工模块下刀允许 | P20 |  |  | 55 | GO_Program | 加工模块下刀请求 | P20 | 250
|  | 56 | GI_Program | 刀具松开完成 | P20 |  |  | 56 | GO_Program | 夹具到位、请求松开 | P20 | 250
|  | 57 | GI_Program | 机器人安全位置确认 | P20 |  |  | 57 | GO_Program | 机器人回到安全位置 | P20 | 250
|  | 58 | GI_Program | 加工模块取料允许 | P20 |  |  | 58 | GO_Program | 加工模块取料请求 | P20 | 250
|  | 59 | GI_Program | 加工模块取料完成确认 | P20 |  |  | 59 | GO_Program | 加工模块取料完成 | P20 | 250
|  | 60 | GI_Program | 机床清屑允许 | P20 |  |  | 60 | GO_Program | 机器人清屑请求 | P20 | 250
|  | 61 | GI_Program | 加工模块上刀2允许 | P20 |  |  | 61 | GO_Program | 加工模块上刀2请求 | P20 | 250
|  | 62 | GI_Program | 刀具2夹紧完成 | P20 |  |  | 62 | GO_Program | 刀具2到位、请求夹紧刀2 | P20 | 250
|  | 63 | GI_Program | 机器人安全位置确认 | P20 |  |  | 63 | GO_Program | 机器人回到安全位置 | P20 | 250
|  | 64 | GI_Program | 选择刀1 | P20 |  |  | 64 | GO_Program | 刀1判断请求 | P20 | 250
|  | 65 | GI_Program | 称重合格 | P80 |  |  | 65 | GO_Program | 称重判断请求 | P60 | -5
|  | 66 | GI_Program | 仓9放料允许 | P80 |  |  | 66 | GO_Program
|  | 67 | GI_Program | 仓10放料允许 | P80 |  |  | 67 | GO_Program
|  | 68 | GI_Program |  |  |  |  | 68 | GO_Program
|  | 69 | GI_Program |  |  |  |  | 69 | GO_Program
|  | 70 | GI_Program |  |  |  |  | 70 | GO_Program
|  | 71 | GI_Program |  |  |  |  | 71 | GO_Program
|  | 72 | GI_Program |  |  |  |  | 72 | GO_Program
|  | 73 | GI_Program |  |  |  |  | 73 | GO_Program
|  | 74 | GI_Program |  |  |  |  | 74 | GO_Program
|  | 75 | GI_Program |  |  |  |  | 75 | GO_Program
|  | 76 | GI_Program |  |  |  |  | 76 | GO_Program
|  | 77 | GI_Program |  |  |  |  | 77 | GO_Program
|  | 78 | GI_Program |  |  |  |  | 78 | GO_Program
|  | 79 | GI_Program |  |  |  |  | 79 | GO_Program
|  | 80 | GI_Program |  |  |  |  | 80 | GO_Program